## PAC-Radio Interconns
CX-5: Wire Color | CX-5:Wire Function | CX-5: Pin# | PAC RP4-MZ11 Conn ID | PAC:Wire Function | PAC: Wire Color |  | Kenwood: Wire Color | Kenwood:Wire Function | Kenwood:Wire Label | Other Connections
|  |  | SWC_conn | Kenwood SWC output | Blue/Yellow |  | Lt.Blue/Yellow | Steering remote control wire | REMOTE.CONT
|  |  | Intf_conn | Parking Brake Output (-) | Red / White
|  |  | Intf_conn | Vehicle Speed Output | Purple / White
|  |  | Intf_conn | 2nd SWC Input (conn to Blue below) | Green / White
|  |  | Intf_conn | Illumination Output (+) | Orange/White | <-> | Orange/White | Dimmer control wire | ILLUMI
|  |  | Intf_conn | Reverse Output (+) | Green | <-> | Lt.Green | Reverse signal | REVERSE
|  |  | Intf_conn | Accessory Output (1 amp) | Red | <-> | Red | Ignition wire | (ACC)
Green/Orange | SWC-Phone | 1H | Mazda_conn | 2nd SWC out (conn to Green/White above) | Blue
Black | (-) 12v Ground: | 1W | Mazda_conn | Ground | Black | <-> | Black | Ground wire | (GND) | <-> ALSO TO: Rear Camera 6V PSU (Gnd)
White/Blue | (+)12v Battery: | 1B | Mazda_conn | Battery +12v | Yellow | <-> | Yellow | Battery wire | (BATT)
Red/Black | (+)12v Accessory: | 1R | Mazda_conn | (to Intf_conn only) | Red |  |  |  |  | <-> ALSO TO: Rear Camera 6V PSU (+12V)
Brown | Left Front Speaker (+): | 1A | Mazda_conn | Front L + input | White | <-> | White | Left Front Speaker (+):
Drk. Green | Left Front Speaker (-): | 1C | Mazda_conn | Front L - input | White / Black | <-> | White / Black | Left Front Speaker (-):
Blue | Right Front Speaker (+): | 1D | Mazda_conn | Front R + input | Grey | <-> | Grey | Right Front Speaker (+):
Lt. Green | Right Front Speaker (-): | 1F | Mazda_conn | Front R - input | Grey / Black | <-> | Grey / Black | Right Front Speaker (-):
Red/Yellow | Left Rear Speaker (+): | 1S | Mazda_conn | Rear L + input | Green | <-> | Green | Left Rear Speaker (+):
Blue/White | Left Rear Speaker (-): | 1U | Mazda_conn | Rear L - input | Green / Black | <-> | Green / Black | Left Rear Speaker (-):
Red/Blue | Right Rear Speaker (+): | 1V | Mazda_conn | Rear R + input | Purple | <-> | Purple | Right Rear Speaker (+):
Blue/Yellow | Right Rear Speaker (-): | 1X | Mazda_conn | Rear R - input | Purple / Black | <-> | Purple / Black | Right Rear Speaker (-):
Gray | * (+)12v Amp Turn On: | 1J | Mazda_conn | Amp Turn On Input | Blue / White
[7 empty] | Blue/White | Power control wire | P.CONT
[7 empty] | Brown | Mute control wire | MUTE
[7 empty] | Blue | Antenna control wire | ANT.CONT | <-> TO: Antenna Adapter Power wire
[7 empty] | Purple/White | Handbrake (ground active) | PRK.SW | <-> Connected directly to chassis/ground
Yellow/Green | [Illumination (+)?] FBCM | 1E | Mazda_conn | Illumination | Orange / White
Pink/Blue | SWC-Audio | 1N | Mazda_conn | (to Intf_conn only) | White/Green
Brown | SWC-Common | 1P | Mazda_conn | (commoned to ground) | Black
Black/Wht | CAN-H | 1O | Mazda_conn | (to Intf_conn only) | Pink
Red/Green | CAN-L | 1Q | Mazda_conn | (to Intf_conn only) | Pink/Black
Gray/Blue | [Illumination (-)?] Instr.Cluster | 1G | Mazda_conn | *
Violet/Red | (Instr.Cluster) | 1I | Mazda_conn | *
White/Red | (Instr.Cluster) | 1M | Mazda_conn | *
Key:
|  |  | Grey Text | - Wire NOT USED (remove/insulate)